## PCB SPECS (please fill in)
PCB
File Name/文件名 | Material/板材 | Layer/层数 | Dimension(mm)/尺寸 |  | Quantity/数量 | Separated Different Design/同个Gerber几款板子 | Panelized PCBs/是否拼版 | Solder Mask Color/阻焊颜色 | Silkscreen Color/丝印颜色 | PCB Thickness/板子厚度 | Copper Thickness/外层铜厚 | Inner Copper Thickness/内层铜厚 | Surface Finish/表面处理
|  |  | X | Y | [5 empty] | (mm) | (oz) | (oz)
NorthStar_Hub V1.0.1 Gerber.zip | FR-4 TG130 | 4 | 67 | 37 | 100 | 1 | Not Required | Green | White | 1 | 1 oz | 0.5 oz | HASL (Hot Air Surface Leveling)
SPECIAL REQUIREMENTS
Min. Tracking/Spacing/最小间距 | 4 mil
Min. Hole Size/最小孔径 | 0.20 mm
BGA/是否有BGA | Yes
Edge Connector/金手指 | No
Blind Vias/盲孔 | No
Half Cutted Holes/半孔 | No
Impedance Control/阻抗 | Yes | 嘉立创 JLC2313层压结构
STENCIL
Stencil Dimensions/钢网大小 | 140 x 240 mm (with frame)
Stencil Quantity/数量 | 1
Fiducial Mark/马克点 | Yes
Polishing Technique/钢网类型 | Polishing
REMARK
Please leave comment here if you have special requirements./特殊要求请备注
Our Smart-Prototyping website is for your reference.

## BOM (please fill in)
Project Name (Required)/项目名字 |  | NorthStar
# | Part ID / Reference (Required)/位号 | Manufacturer/品牌 | Part Number (Required)/物料型号 | Description/物料描述 | Value (Required)/物料数值 | Package (Required)/物料封装 | THT (y/n)/直插为y，贴片为n | Pins / Pads Qty/管脚数量 | Quantity per BOM (Required)/用量
1 | C1, C21 | SAMSUNG | CL05C200JB5NNNC |  | 20pF ±5% 50V | C0402 |  |  | 2
2 | C25, C30, C71, C75, C78, C81, C82, C89, C99 | SAMSUNG | CL05A105KP5NNNC |  | 1uF ±10% 10V | C0402 |  |  | 9
3 | C3, C4, C5, C6, C7, C8, C15, C16, C41, C42, C43, C48, C69, C70 | SAMSUNG | CL03A104KP3NNNC |  | 100nF ±10% 10V | C0201 |  |  | 14
4 | C9, C56 | SAMSUNG | CL10A475KP8NNNC |  | 4.7uF ±10% 10V | C0603 |  |  | 2
5 | C10, C13, C17, C19, C22, C24, C33, C34, C35, C36, C37, C44, C52, C57, C59, C60, C61, C62, C63, C64, C65, C67, C68, C72, C79, C80, C84, C86, C88, C90, C91, C92, C93, C94, C95, C96, C97, C101, C104, C105, C106 | SAMSUNG | CL05B104KP5NNNC |  | 100nF ±10% 10V | C0402 |  |  | 41
6 | C11, C58 | SAMSUNG | CL05C560JB5NNNC |  | 56pF ±5% 50V | C0402 |  |  | 2
7 | C12, C49, C66, C100, C102, C103 | SAMSUNG | CL10A106MP8NNNC |  | 10uF ±10% 10V | C0603 |  |  | 6
8 | C14, C29 | SAMSUNG | CL21A226MPQNNNE |  | 22uF ±20% 10V | C0805 |  |  | 2
9 | C18, C20, C23, C26, C27, C28, C32, C38, C39, C45, C46, C47, C53, C54, C55 | SAMSUNG | CL10A226MP8NUNE |  | 22uF ±20% 10V | C0603 |  |  | 15
10 | C31, C85 | SAMSUNG | CL05C220JB5NNNC |  | 22pF ±5% 50V | C0402 |  |  | 2
11 | C40, C50, C73, C74, C83, C87, C98 | SAMSUNG | CL05A225MP5NNNC |  | 2.2uF ±10% 10V | C0402 |  |  | 7
12 | C76, C77 | SAMSUNG | CL05C120JB5NNNC |  | 12pF ±10% 50V | C0402 |  |  | 2
13 | D1, D2, D5 | TI | TPD4E05U06DQAR |  | TPD4E05U06DQAR | USON-10_L2.5-W1.0-P0.50-BL |  |  | 3
14 | D3, D6 | EVERLIGHT | 16-213/BHC-AN1P2/3T |  | BLUE | 0402_LED |  |  | 2
15 | D4 | 安森美 | ESD5Z6.0T1G |  | ESD5Z6.0T1G | SOD523 |  |  | 1
16 | H1 | TOSHIBA(东芝) | THGBMNG5D1LBAIL |  | THGBMNG5D1LBAIL | BGA153C50P14X14_11.5X13 |  |  | 1
17 | IC1 | GENESYS(创惟) | GL3510-OSY50 |  | GL3510-OSY50 | QFN40P800X800X80-65N |  |  | 1
18 | IC2 | MICROCHIP | ATMEGA32U4-MUR |  | ATMEGA32U4-MUR | QFN50P700X700X100-45N |  |  | 1
19 | J1 | HRS | FH34SRJ-6S-0.5SH(50) |  | FH34SRJ-6S-0.5SH(50) | FH34RJ-6S |  |  | 1
20 | J3, J8, J9 | HRS | FH34SRJ-12S-0.5SH(50) |  | FH34SRJ-12S-0.5SH(50) | FPC-0.5-12P |  |  | 3
21 | J4 | BOOMELE(博穆精密) | XH-2AW |  | XH-2AW | XH-02-90 |  |  | 1
22 | J6 | JST | SM04B-SRSS-TB(LF)(SN) |  | SM04B-SRSS-TB(LF)(SN) | SM04B-SRSS-TB |  |  | 1
23 | K1 | ALPS | SKRKAEE020 |  | SKRKAEE020 | SKRKAEE020 |  |  | 1
24 | L1, L10 | SXN(顺翔诺) | SMNR4012-2R2MT |  | SMNR4012-2R2MT | L4012 |  |  | 2
25 | L2, L3, L4, L5, L6, L7, L8, L9 | muRata | BLM18EG221SN1D |  | BLM18EG221SN1D | L0603 |  |  | 8
26 | R1, R17, R33, R35, R40, R43, R44, R45 | UNI-ROYAL(厚声) | 0402WGF1002TCE |  | 10K ±1% | R0402 |  |  | 8
27 | R2 | UNI-ROYAL(厚声) | 0402WGF4702TCE |  | 47K ±1% | R0402 |  |  | 1
28 | R3, R26 | UNI-ROYAL(厚声) | 0402WGF1004TCE |  | 1M ±1% | R0402 |  |  | 2
29 | R22 | UNI-ROYAL(厚声) | 0402WGF6800TCE |  | 680R ±1% | R0402 |  |  | 1
30 | R5 | UNI-ROYAL(厚声) | 0805W8F0000T5E |  | 0R ±1% | R0805 |  |  | 1
31 | R6, R9, R36, R39 | UNI-ROYAL(厚声) | 0402WGF1003TCE |  | 100K ±1% | R0402 |  |  | 4
32 | R7, R37 | UNI-ROYAL(厚声) | 0402WGF3604TCE |  | 3.6M ±1% | R0402 |  |  | 2
33 | R12 | UNI-ROYAL(厚声) | 0402WGF4703TCE |  | 470K ±1% | R0402 |  |  | 1
34 | R13 | UNI-ROYAL(厚声) | 0402WGF1073TCE |  | 107K ±1% | R0402 |  |  | 1
35 | R15, R27, R30, R47, R48, R49, R50, R51 | UNI-ROYAL(厚声) | 0402WGF4701TCE |  | 4.7K ±1% | R0402 |  |  | 8
36 | R16, R18, R19 | UNI-ROYAL(厚声) | 0402WGF2003TCE |  | 200K ±1% | R0402 |  |  | 3
37 | R20 | UNI-ROYAL(厚声) | 0402WGF9093TCE |  | 909K ±1% | R0402 |  |  | 1
38 | R21, R38, R41, R42, R46 | UNI-ROYAL(厚声) | 0402WGF0000TCE |  | 0R ±1% | R0402 |  |  | 5
39 | R23, R32 | UNI-ROYAL(厚声) | 0402WGF2001TCE |  | 2K ±1% | R0402 |  |  | 2
40 | R24 | UNI-ROYAL(厚声) | 0402WGF470JTCE |  | 47R ±1% | R0402 |  |  | 1
41 | R25, R34 | UNI-ROYAL(厚声) | 0402WGF5102TCE |  | 51K ±1% | R0402 |  |  | 2
42 | R28, R29 | UNI-ROYAL(厚声) | 0402WGF220JTCE |  | 22R ±1% | R0402 |  |  | 2
43 | R31 | UNI-ROYAL(厚声) | 0402WGF2200TCE |  | 220R ±1% | R0402 |  |  | 1
44 | U2 | TI | HD3SS3220RNHR |  | HD3SS3220RNHR | RNH0030A |  |  | 1
45 | U3 | GENESYS(创惟) | GL3224E-ONY04 |  | GL3224E-ONY04 | TQFN48_7MM |  |  | 1
46 | U4, U5 | 矽力杰silergy | SY8089AAAC |  | SY8089AAAC | SOT23-5 |  |  | 2
47 | U6, U7, U8 | TI | TPS2065CDBVR |  | TPS2065C | SOT23-5 |  |  | 3
48 | USBC1 | MOLEX | 1054500101 |  | 1054500101 | USB-C-SMD_TYPE-C-USB-18 |  |  | 1
49 | X1 | EPSON(爱普生) | X1E000021011900 |  | X1E000021011900 | 4P-SMD-3.2X2.5 |  |  | 1
50 | X3, X4 | EPSON(爱普生) | Q22FA12800388 |  | Q22FA12800388 | 4P-SMD-2X1.6MM |  |  | 2
51 | FPC排线0.5mm 12P 同向 |  |  | FPC软排线 间距 0.5mm 12P 同向A型 8cm |  |  |  |  | 2
52 | FPC排线0.5mm 6P 同向 |  |  | FPC软排线 间距 0.5mm 6P 同向A型 8cm |  |  |  |  | 1
53 | D7 | Nexperia(安世) | PMEG2010EA,115 |  | PMEG2010EA,115 | SOD323 |  |  | 1
54 | J5 | 533980271 | 533980271 |  | MX1.25-2P-90 | MX1.25-2P-90 |  |  | 1
55 | Q1 | CJ江苏长电(授权代理) | CJ2301 S1 |  | CJ2301 S1 | SOT23 |  |  | 1
56 | Q2 | CJ江苏长电(授权代理) | DTC143ZUA |  | DTC143ZUA | SOT323 |  |  | 1
57 | RT1 | 时恒 | MF52B 103F3950-100mm | 绝缘红色漆包引线,线长100mm | MF52B 103F3950-100mm |  |  |  | 1
58 | J7 |  |  | 2.54MM 单排正弯针 1*2P PA6.0 |  | 2P-2.54-65/35MIL
59 | Q3, Q4 | CJ江苏长电(授权代理) | BSS138W |  | BSS138W | SOT-323 |  |  | 2
60 | R4 | UNI-ROYAL(厚声) | 0402WGF2002TCE |  | 20K ±1% | R0402 |  |  | 1

## BOM Reference
BOM/PCBA quantity (Required) |  | 10
PCB/Project Name (Required) |  | Main Control V1.0
# | Part ID / Reference (Required) | Manufacturer | Part Number (Required) | Description | Value (Required) | Package (Required) | THT (y/n) | Pins / Pads Qty | Quantity per BOM (Required)
1 | C1, C2, C3, C4, C5, C7, C8, C9, C10, C11, C12, C13, C14, C15, C16, C17 | Samsung | CL10B104KB8NNNC | Capacitor SMD Cer 100nF 10% 50V X7R 0603 | 100nF | 0603 | n | 2 | 16
2 | R1, R2 | KOA | RK73H1ETTP1001F | 1KΩ (1001) ±1% |  | 0402 | n | 2 | 2
3 | U1 | MICROCHIP | ATMEGA88PA-AU | IC MCU 8BIT 8KB FLASH 32TQFP |  | 32TQFP | n | 32 | 1
4 | D3, D4, D5 | Kingbright | APT1608SURCK | LED 0603 SMD Hyper Red 630nm 220mcd 20mA |  |  | n | 2 | 4
5 | D1 | Lite-On Inc | LTL-4231N | Trigger LED |  |  | y | 2 | 1